## Feuille 1
Teensy 4.x Audio Shield BOM
Ref | Description | Package/Mounting | Value | Quantity | Manufacturer | Manufacturer PN | Supplier | Supplier PN | Cost/Unit | Cost/Units | Stock | Notes
POTENTIOMETERS & ENCODERS
R2, R4, R5, R6, R7, R8, R34, R35, R36, R37, R38, R39, R41, R42, R43, R44, R45, R46, R48, R49, R50, R51, R52, R53 | Pot, vertical, Linear, 1B tapper, 20%, D Flatted, 25 mm (L), 6mm (⌀), 1 gang, 1 turn, no detent, -10°C +70°C, PCB mount | Through-hole | 10k | 25 | Alps Alpine | RK09D1130C2P | Mouser | 688-RK09D1130C2P | 1.94 | 43 | 7625 (11-08-22)
| SAME THAN ABOVE BUT ALTERNATIVE SUPPLIER | [5 empty] | TME | RK09D1130C2P | 0.9032 | 20.435 | 2932 (11-08-22)
R1 | Pot, vertical, Audio, 15A tapper, 20%, D Flatted, 25 mm (L), 6mm (⌀), 1 gang, 1 turn, no detent, -10°C +70°C, PCB mount | Through-hole | 100k | 1 | Alps Alpine | RK09D113F25C0A104 | Mouser | 688-RK09D113F25C0A | 1.79 | 1.79 | 704 (11-08-22)
EN1 | Encoder, 24 PPR, 25 mm (L), 6mm (⌀), with switch, no detent, -30°C +70°C, Snap In | Through-hole | 24PPR | 1 | Bourns | PEC12R-4025F-S24 | Mouser | 652-PEC12R-4025F-S24 | 2.04 | 2.04 | 1745 (11-08-22)
RESISTORS
R14, R20, R24, R26, R27, R40, R47 | Thick Film Resistor, 1%, 1/8W, 150V, +- 200ppm/°C, -55℃~+155℃ | 0805 | 33R | 7 | UNI-ROYAL(Uniroyal Elec) | 0805W8F330JT5E | JLCPCB | C17634 | $0.002 | $0.014
R3, R11, R16 | Thick Film Resistor, 1%, 1/8W, 150V, +- 100ppm/°C, -55℃~+155℃ | 0805 | 100R | 3 | UNI-ROYAL(Uniroyal Elec) | 0805W8F1000T5E | JLCPCB | C17408 | $0.002 | $0.006
R9, R15, R28 | Thick Film Resistor, 1%, 1/8W, 150V, +- 100ppm/°C, -55℃~+155℃ | 0805 | 220R | 3 | UNI-ROYAL(Uniroyal Elec) | 0805W8F2200T5E | JLCPCB | C17557 | $0.002 | $0.006
R22, R23, R32, R33 | Thick Film Resistor, 1%, 1/8W, 150V, +- 100ppm/°C, -55℃~+155℃ | 0805 | 2.2k | 4 | UNI-ROYAL(Uniroyal Elec) | 0805W8F2201T5E | JLCPCB | C17520 | $0.002 | $0.008
R10, R31 | Thick Film Resistor, 1%, 1/8W, 150V, +- 100ppm/°C, -55℃~+155℃ | 0805 | 10k | 2 | UNI-ROYAL(Uniroyal Elec) | 0805W8F1002T5E | JLCPCB | C17414 | $0.0008 | $0.0016
R12, R13, R17, R21 | Thick Film Resistor, 1%, 1/8W, 150V, +- 100ppm/°C, -55℃~+155℃ | 0805 | 47k | 4 | UNI-ROYAL(Uniroyal Elec) | 0805W8F4702T5E | JLCPCB | C17713 | $0.002 | $0.008
CAPACITORS
C2, C8, C12, C13, C14, C16, C17, C18, C20, C21 | MLCC, 50VDC, ±10%, X7R, -55℃~+125℃ | 0805 | 100nF | 10 | YAGEO | CC0805KRX7R9BB104 | JLCPCB | C49678 | $0.0035 | $0.035 |  | 50VDC maybe too high
C1, C3, C11, C15 | MLCC, 50VDC, ±10%, X7R, -55℃~+125℃ | 0805 | 1uF | 4 | Samsung Electro-Mechanics | CL21B105KBFNNNE | JLCPCB | C28323 | $0.0047 | $0.019 |  | 50VDC maybe too high
C6, C7, C9, C10, C19 | Aluminum Electrolytic Capacitors, 16V, ±20%, -55℃~+105℃, 2000hrs@105℃, 20% DF | SMD_4x5.5mm | 10uF | 5 | Capxon International Elec | HV100M016B055ETR | JLCPCB | C59932 | $0.0416 | $0.208 |  | ESR = DF / (2*pi*120Hz*10uF) = 26
C4, C5 | Aluminum Electrolytic Capacitors, 10V, ±20%, -55℃~+105℃, 2000hrs@105℃, 24% DF | SMD_6.3x5.4mm | 220uF | 2 | Honor Elec | RVT1A221M0605 | JLCPCB | C3345 | $0.035 | $0.075 |  | ESR = DF / (2*pi*120Hz*220uF) = 1.45
INTEGRATED CIRCUITS
U1 | Teensy 4.1 | Through-hole |  | 1 | JPRC |  | Many |  | 30€ to 45€ | 30€ to 45€
U2 | Inverter, CMOS, 2V to 6V, -40 °C to +125 °C | SOIC-14_3.9x8.7x1.27P |  | 1 | Nexperia | 74HC04D,653 | JLCPCB | C5590 | $0.18 | $0.18 | 39500 (11-08-22)
U3 | Audio Codec, 24bit, 96Khz, 1.8 V to 3.6 V, SNR 90 dB ADC/100 dB DAC, -40 °C to +85 °C | QFN-28 |  | 1 | Cirrus Logic | WM8731CLSEFL | JLCPCB | C2651817 | $4,29 | $4,29 | 3383 (11-08-22)
U4, U5 | Multiplexer 16 : 1 | SOIC-24_7.5x15.4x1.27P |  | 2 | Texas Instruments | CD74HC4067M96 | JLCPCB | C496123 | $0.67 | $1.34 | 173 (11-08-22)
U6 | EEPROM 1.7V ~ 5.5V I2C 256Kb (32K x 8) | SOIC-8_3.9x4.9x1.27P |  | 1 | Microchip Tech | AT24C256C-SSHL-T | JLCPCB | C6482 | $0,49 | $0,49 | 18355 (11-08-22)
U7 | Optocoupler, 4.5 V to 5.5 V, Vf 1.4V, If 10mA, open-collector output, -40 °C to +85 °C | 8-SMD |  | 1 | Everlight Elec | 6N137S1(TA) | JLCPCB | C110020 | $0.3818 | $0.3818 | 25150 (11-08-22)
POWER
VR1 | Linear Voltage Regulator (LDO), 3.3V fixed, 200mA, Low Noise, High PSRR, low dropout (112 mV at 200 mA) | SOT-23-5 |  | 1 | Texas Instruments | TPS79333DBVR | JLCPCB | C9840 | $1,04 | $1,04 | 1866 (11-08-22)
D1 | Switching Diode | SOD-123 |  | 1 | ST(Semtech) | 1N4148W | JLCPCB | C81598 | $0.01 | $0.01 | 2M+ (11-08-22)
D2 | Led 3mm | Through Hole |  | 1 |  |  | Anywhere
MECHANICALS
J1, J2, J3, J4, J5 | TRS jack, 3.5 mm | Through-hole |  | 5 | Kycon | STX-3120-5B | Mouser | 806-STX-3120-5B | 1.02 | 5.01 | 5900 (11-08-22) | Cheaper at LCSC
| SIL Socket 1X24 | Through-hole |  | 3 | Preci-dip | 801-87-024-10-001101 | Mouser | 437-8018702410001101 | 2.4 | 7.2 | 273 (11-08-22) | Cheaper at LCSC
| SAME THAN ABOVE BUT ALTERNATIVE MANUFACTURER | Through-hole |  | 2 | Mill-Max | 801-47-028-10-001000 | Mouser | 575-8014702810001000 | 3.7 | 7.4 | 3160 (11-08-22) | Cheaper at LCSC
| Headers, 1 row, 2.54 pitch, 40 positions | Through-hole |  | 2 | TE Connectivity | 4-103327-0 | Mouser | 571-41033270 | 2.69 | 5.38 | 1500 (11-08-22) | Cheaper at LCSC
| Knob, Plastic, Black, 16mm, D-Shaft |  |  | 1 | Eagle Plastic Devices | 450-BA600 | Mouser | 450-BA600 | 1.8 | 1.8 | 2480 (11-06-22) | For the encoder
| knob, Plastic, Black, 16mm D-Shaft |  |  | 25 | Eagle Plastic Devices | 450-BA761 | Mouser | 450-BA761 | 1.8 | 45 | 12000 (11-08-22) | For the pots. Too expensive, should buy elsewhere
DISPLAY
TFT1 | TFT ILI9341, 2.8'' |  |  | 1 | HiLetgo |  | Amazon or elsewhere |  | 10€ to 30€ | 10€ to 30€